## Tire Pressure
Tire Pressures Based on Axle Weights
Enter Vehicle / Toad Date here
Form to calculate new tire-pressures ( fill in grey cells)
Calculated Cells
Enter the maximums |  |  |  | Enter the Tire Specifications
From the builders GVWR plate |  |  |  | Mfg
| front-axle |  | rear-axle | Section | Aspect | Rim Dia | O.D.
GAWR
PSI |  |  |  | Use | Pressure | Max Load | Ld Radius
Single
Number of Tires on the axle |  |  |  | Dual
| 2 |  | 4
|  |  |  | Constant Factor n= |  | 0.65
Enter Weights from Scale |  |  |  | Light Truck |  | 0.7
| front |  | rear | Load Index > 100 |  | 0.65
GAW |  |  |  | Load Index < 100 |  | 0.8
Toad |  |  |  | Tire deflection at actual load
Ld Rad S/B more than or equal to tire spec
[5 empty] | d= | Act Ld Rad
The Weight Per Axle |  |  |  | Front
Actual loads |  | Maximum Load |  | Rear
front | rear | front | rear
0 | 0 | 0 | 0 | Gross Vehicle Wt Rating (GVWR) |  |  | 0
|  |  |  | Actual Weight (GVW) |  |  | 0
Load Per Tire |  |  |  | Available for Storage |  |  | 0
0 | 0 | 0 | 0 | Storage Available by Axles
|  |  |  | Front | 0 | 0 | 0
Calculated Tire Pressures |  |  |  | Rear | 0 | 0 | 0
Actual loads |  | Maximum load |  | GCWR (Gross Combined)
front | rear | front | rear | Available for Towing |  |  | 0
|  |  |  | Combined Weight (GCW) |  |  | 0
Notes:
Use Imperial units for entry. Enter the P metric tire size as listed. (265/75R22.5)
Use the 'Load Per Tire' number and compare it to the tire manufacturers 'Load vs Pressure'
chart to insure the calculated pressures are reasonable.
The deflection calculations use metric units. Imperial units are converted to/from for display.
See "Inflation Pressures at Less-Than-Maximum Tire Loads" by John W. Daws, Ph.D., P.E. 9/2009
Disclaimer:
These calculations give a good indication, but I can not be held responsible for the result.
Notes not in print area
For non metric designated tires, (9R22.5 etc.) use the manufacturers chart and enter the metric
size for Section. Calculate the Aspect. The "Aspect" is the tire OD less the rim diameter. Divide
by 2 and divide this result by the section width. Use either unit for this but be consistant. The
result is the height to width (Aspect) ratio of the tire. Use without the decimal.