## Spiral
R = | Radius @ SC |  | Enter | 20
L = | Spiral Length |  | Enter | 8
∆ = | Central angle of spiral (degrees) |  |  | 11.4592
Ts = | Tangent distance TS to PI |  |  | 8.0652
x = | Tangent dist from TS to station point |  |  | chart
X = | Tangent dist TS to SC |  |  | 7.968
y = | Tangent offset @ station point |  |  | chart
Y = | Tangent Offset @ SC |  | Eq 4 x "o" | 0.53333
Z = | Tangent dist TS to PC |  |  | 3.984
o = | Tangent Offset @ PC |  |  | 0.13333
R + o = | Radius plus Offset @ PC |  |  | 20.1333
k = | Cubic constant (k=Y/X³) |  |  | 0.0010543
Station | Distance on tangent | Offset from tangent |  | radius
| Ts to "x" | Ts to "y" |  | "r"
0 | 0 | 0 |  | 0
1 | 0.7968 | 0.00053333 |  | 200
2 | 1.5936 | 0.0042667 |  | 100
3 | 2.3904 | 0.0144 |  | 66.6667
4 | 3.1872 | 0.034133 |  | 50
5 | 3.984 | 0.066667 |  | 40
6 | 4.7808 | 0.1152 |  | 33.3333
7 | 5.5776 | 0.18293 |  | 28.5714
8 | 6.3744 | 0.27307 |  | 25
9 | 7.1712 | 0.3888 |  | 22.2222
10 | 7.968 | 0.53333 |  | 20

## Notes
This sheet is intended to provide a spiral transition from a tangent (straight) track to a fixed radius curve.
Notation follows the AREA Manual as close as is practical
R1 | The angle [ ∆ ] (rads) = L / 2R e.g., (L/2R) * 180/PI
R2 | The length (L) of the spiral = angle ∆ [rads] * 2R e.g., (angle ∆ [deg] * PI/180) * 2R
R3 | The term y=kx³ and its transposition k=y/x³ are used for the cubic spriral function.
The value of "X" at the end of the spiral is:
The value of "Y" at the end of the spiral is:
The value of "Yo" at the PC point of the spiral is:
The value of "r" at any point along spiral is: This is not used here
The value of "r" at any point along tangent used here is: The answers are the same.
The offset from the tangent value "y" at any arbitrary point is: