## Spiral
| ∆ = | Central angle of spiral (degrees) |  | Enter | 15
| Ts = | Tangent distance TS to PI |  | Enter | 10
| x = | Tangent dist from TS to station point |  |  | chart
| X = | Tangent dist TS to SC |  |  | 9.7709
| y = | Tangent offset to station point |  |  | chart
| Y = | Tangent Offset @ SC |  |  | 0.85485
| Z = | Tangent dist TS to PC |  |  | 4.8855
| o = | Tangent Offset @ PC |  |  | 0.21166
| R = | Radius @ SC |  |  | 18.876
| E = | Distance double spiral chord to PI |  |  | 2.5882
| Es = | Radius extension SC to PI (1/3 delta ang) |  |  | 0.885
| R + o = | Radius plus Offset @ PC |  |  | 19.0877
| c = | Double Spiral Chord half Length (1/2 chord) |  |  | 9.6593
| C = | Spiral Chord Length |  |  | 9.8083
| L = | Spiral Length |  |  | 9.8835
| Rsub | Substitution radius TS to ST |  |  | 37.3205
| k = | Cubic constant (k=Y/X³) |  |  | 0.00091639
| Station | Distance on tangent |  | Offset from tangent |  | radius
|  |  | Ts to "x" |  | "y" | "r"
| 0 |  | 0 |  | 0 | 0
| 1 |  | 1.2214 |  | 0.0016696 | 151.0081
| 2 |  | 2.4427 |  | 0.013357 | 75.5041
| 3 |  | 3.6641 |  | 0.04508 | 50.336
| 4 |  | 4.8855 |  | 0.10686 | 37.752
| 5 |  | 6.1068 |  | 0.2087 | 30.2016
| 6 |  | 7.3282 |  | 0.36064 | 25.168
| 7 |  | 8.5496 |  | 0.57268 | 21.5726
| 8 |  | 9.7709 |  | 0.85485 | 18.876
The Delta angle "∆" is one half of the total degrees of the turn.
If Radius @ SC is less than minimum radius desired, increase Ts until R meets minimums